## Directions
These Guidelines have been transposed from the original Soil Guideline Value reports published by the Environment Agency. Data has been collated from all available reports (May 2010) which describe each compound individually
http://www.environment-agency.gov.uk/research/planning/64015.aspx
The import process is:
1. Import Chemistry Lookup (compounds and groupings specific to SGVs, if they are already in the database the 'already exists' error can be ignored)
2. Import Combined_Compounds (the compounds to be combined into compound groupings)
3. Import the guidelines appropriate to your project (these are in separate worksheets)
Disclaimer: All care has been exercised in the compilation of these guidelines for quick import to ESDAT, however no liability is taken for any error. It is the responsibility of the user to review the contained data and ensure their data is compliant with the relevant guidelines, and that this compilation meets their requirements.
www.esdat.net

## zRef_Chemistry_Lookup
Project: | Sample Hydrogeology and Contam |  | Table: | [zRef_Chemistry_Lookup] |  | Style: | Template
Path: | C:\Sample_Databases\Sample Contam\Sample01 Contam.mdb |  | Parent Tables:
Sample Hydrogeology and Contam (C:\Sample_Databases\Sample Contam\Sample01 Contam.mdb)
ChemCode | ChemName | ChemName_Abbrev | OutputUnits(LiquidMatrix) | OutputUnits(SolidMatrix) | OutputUnits(GasMatrix) | Chem_Group | AlternativeName1 | AlternativeName2 | AlternativeName3 | AlternativeName4 | Volatility | equivalent_weight | Validate_OriginalChemNames | Chem_Order | Field_Chem_Import
PCDD&PCDF&DioxPCBs | PCDDs, PCDFs and dioxin-like PCBs (tox equiv) |  | mg/L | mg/kg | mg/m3 | PCDDs and PCDFs
Note on D4: Default: µg/L
Note on E4: Default: mg/kg
Note on F4: Default: µg/m3

## zRef_Combine_Compounds (hidden)
Project: | Sample Hydrogeology and Contam |  | Table: | [zRef_Combine_Compounds] | Style: | Template
Path: | C:\Sample_Databases\Sample Contam\Sample01 Contam.mdb |  | Parent Tables:
ChemName | CombinedName | Weight
2,3,7,8-TCDD | PCDDs, PCDFs and dioxin-like PCBs (tox equiv) | 1 |  |  | 2,3,7,8-TCDD
1,2,3,7,8-PeCDD | PCDDs, PCDFs and dioxin-like PCBs (tox equiv) | 1 |  |  | 1,2,3,7,8-PeCDD
1,2,3,4,7,8-HxCDD | PCDDs, PCDFs and dioxin-like PCBs (tox equiv) | 0.1 |  |  | 1,2,3,4,7,8-HxCDD
1,2,3,6,7,8-HxCDD | PCDDs, PCDFs and dioxin-like PCBs (tox equiv) | 0.1 |  |  | 1,2,3,6,7,8-HxCDD
1,2,3,7,8,9-HxCDD | PCDDs, PCDFs and dioxin-like PCBs (tox equiv) | 0.1 |  |  | 1,2,3,7,8,9-HxCDD
1,2,3,4,6,7,8-HpCDD | PCDDs, PCDFs and dioxin-like PCBs (tox equiv) | 0.01 |  |  | 1,2,3,4,6,7,8-HpCDD
OCDD | PCDDs, PCDFs and dioxin-like PCBs (tox equiv) | 0.0001 |  |  | OCDD
2,3,7,8-TCDF | PCDDs, PCDFs and dioxin-like PCBs (tox equiv) | 0.1 |  |  | 2,3,7,8-TCDF
1,2,3,7,8-PeCDF | PCDDs, PCDFs and dioxin-like PCBs (tox equiv) | 0.03 |  |  | 1,2,3,7,8-PeCDF
2,3,4,7,8-PeCDF | PCDDs, PCDFs and dioxin-like PCBs (tox equiv) | 0.3 |  |  | 2,3,4,7,8-PeCDF
1,2,3,4,7,8-HxCDF | PCDDs, PCDFs and dioxin-like PCBs (tox equiv) | 0.1 |  |  | 1,2,3,4,7,8-HxCDF
1,2,3,7,8,9-HxCDF | PCDDs, PCDFs and dioxin-like PCBs (tox equiv) | 0.1 |  |  | 1,2,3,7,8,9-HxCDF
1,2,3,6,7,8-HxCDF | PCDDs, PCDFs and dioxin-like PCBs (tox equiv) | 0.1 |  |  | 1,2,3,6,7,8-HxCDF
2,3,4,6,7,8-HxCDF | PCDDs, PCDFs and dioxin-like PCBs (tox equiv) | 0.1 |  |  | 2,3,4,6,7,8-HxCDF
1,2,3,4,6,7,8-HpCDF | PCDDs, PCDFs and dioxin-like PCBs (tox equiv) | 0.01 |  |  | 1,2,3,4,6,7,8-HpCDF
1,2,3,4,7,8,9-HpCDF | PCDDs, PCDFs and dioxin-like PCBs (tox equiv) | 0.01 |  |  | 1,2,3,4,7,8,9-HpCDF
OCDF | PCDDs, PCDFs and dioxin-like PCBs (tox equiv) | 0.0003 |  |  | OCDF
PCB 77 | PCDDs, PCDFs and dioxin-like PCBs (tox equiv) | 0.0001 |  |  | PCB-77
PCB 81 | PCDDs, PCDFs and dioxin-like PCBs (tox equiv) | 0.0003 |  |  | PCB-81
PCB 126 | PCDDs, PCDFs and dioxin-like PCBs (tox equiv) | 0.1 |  |  | PCB-126
PCB 169 | PCDDs, PCDFs and dioxin-like PCBs (tox equiv) | 0.03 |  |  | PCB-169
PCB 105 | PCDDs, PCDFs and dioxin-like PCBs (tox equiv) | 3e-05 |  |  | PCB-105
PCB 114 | PCDDs, PCDFs and dioxin-like PCBs (tox equiv) | 3e-05 |  |  | PCB-114
PCB 118 | PCDDs, PCDFs and dioxin-like PCBs (tox equiv) | 3e-05 |  |  | PCB-118
PCB 123 | PCDDs, PCDFs and dioxin-like PCBs (tox equiv) | 3e-05 |  |  | PCB-123
PCB 156 | PCDDs, PCDFs and dioxin-like PCBs (tox equiv) | 3e-05 |  |  | PCB-156
PCB 157 | PCDDs, PCDFs and dioxin-like PCBs (tox equiv) | 3e-05 |  |  | PCB-157
PCB 167 | PCDDs, PCDFs and dioxin-like PCBs (tox equiv) | 3e-05 |  |  | PCB-167
PCB 189 | PCDDs, PCDFs and dioxin-like PCBs (tox equiv) | 3e-05 |  |  | PCB-189
Note on C4: Default: 1

## Residential
Project: | Sample Hydrogeology and Contam |  | Table: | [zRef_Environmental_Standards] |  | Style: | EnviroStandards
Path: | C:\Sample_Databases\Sample Contam\Sample01 Contam.mdb |  | Parent Tables:
ChemCode | ChemName | MatrixType | ActionLevelSource | ActionLevel | ActionLevel_Min | Units | Comments | Leached
7440-38-2 | Inorganic arsenic | Soil | SGVs (Residential) | 32 |  | mg/kg
7440-02-0 | Nickel | Soil | SGVs (Residential) | 130 |  | mg/kg
7439-97-6 | Elemental Hg | Soil | SGVs (Residential) | 1 |  | mg/kg
7439-97-6_InorgSalts | Inorganic Hg2+ | Soil | SGVs (Residential) | 170 |  | mg/kg
22967-92-6 | Methyl Hg+ 4 | Soil | SGVs (Residential) | 11 |  | mg/kg
7782-49-2 | Selenium | Soil | SGVs (Residential) | 350 |  | mg/kg
7440-43-9 | Cadmium | Soil | SGVs (Residential) | 10 |  | mg/kg
71-43-2 | Benzene | Soil | SGVs (Residential) | 0.33 |  | mg/kg
108-88-3 | Toluene | Soil | SGVs (Residential) | 610 |  | mg/kg
100-41-4 | Ethylbenzene | Soil | SGVs (Residential) | 350 |  | mg/kg
95-47-6 | o-xylene | Soil | SGVs (Residential) | 250 |  | mg/kg
108-38-3 | m-xylene | Soil | SGVs (Residential) | 240 |  | mg/kg
106-42-3 | p-xylene | Soil | SGVs (Residential) | 230 |  | mg/kg
PCDD&PCDF&DioxPCBs | PCDDs, PCDFs and dioxin-like PCBs (tox equiv) | Soil | SGVs (Residential) | 8 |  | mg/kg
108-95-2 | Phenol | Soil | SGVs (Residential) | 420 |  | mg/kg
Note on I4: Default: False

## Allotment
Project: | Sample Hydrogeology and Contam |  | Table: | [zRef_Environmental_Standards] |  | Style: | EnviroStandards
Path: | C:\Sample_Databases\Sample Contam\Sample01 Contam.mdb |  | Parent Tables:
ChemCode | ChemName | MatrixType | ActionLevelSource | ActionLevel | ActionLevel_Min | Units | Comments | Leached
7440-38-2 | Inorganic arsenic | Soil | SGVs (Allotment) | 43 |  | mg/kg
7440-02-0 | Nickel | Soil | SGVs (Allotment) | 230 |  | mg/kg
7439-97-6 | Elemental Hg | Soil | SGVs (Allotment) | 26 |  | mg/kg
7439-97-6_InorgSalts | Inorganic Hg2+ | Soil | SGVs (Allotment) | 80 |  | mg/kg
22967-92-6 | Methyl Hg+ 4 | Soil | SGVs (Allotment) | 8 |  | mg/kg
7782-49-2 | Selenium | Soil | SGVs (Allotment) | 12 |  | mg/kg
7440-43-9 | Cadmium | Soil | SGVs (Allotment) | 1.8 |  | mg/kg
71-43-2 | Benzene | Soil | SGVs (Allotment) | 0.07 |  | mg/kg
108-88-3 | Toluene | Soil | SGVs (Allotment) | 120 |  | mg/kg
100-41-4 | Ethylbenzene | Soil | SGVs (Allotment) | 90 |  | mg/kg
95-47-6 | o-xylene | Soil | SGVs (Allotment) | 160 |  | mg/kg
108-38-3 | m-xylene | Soil | SGVs (Allotment) | 180 |  | mg/kg
106-42-3 | p-xylene | Soil | SGVs (Allotment) | 160 |  | mg/kg
PCDD&PCDF&DioxPCBs | PCDDs, PCDFs and dioxin-like PCBs (tox equiv) | Soil | SGVs (Allotment) | 8 |  | mg/kg
108-95-2 | Phenol | Soil | SGVs (Allotment) | 280 |  | mg/kg
Note on I4: Default: False

## Commercial
Project: | Sample Hydrogeology and Contam |  | Table: | [zRef_Environmental_Standards] |  | Style: | EnviroStandards
Path: | C:\Sample_Databases\Sample Contam\Sample01 Contam.mdb |  | Parent Tables:
ChemCode | ChemName | MatrixType | ActionLevelSource | ActionLevel | ActionLevel_Min | Units | Comments | Leached
7440-38-2 | Inorganic arsenic | Soil | SGVs (Commercial) | 640 |  | mg/kg
7440-02-0 | Nickel | Soil | SGVs (Commercial) | 1800 |  | mg/kg
7439-97-6 | Elemental Hg | Soil | SGVs (Commercial) | 26 |  | mg/kg
7439-97-6_InorgSalts | Inorganic Hg2+ | Soil | SGVs (Commercial) | 3600 |  | mg/kg
22967-92-6 | Methyl Hg+ 4 | Soil | SGVs (Commercial) | 410 |  | mg/kg
7782-49-2 | Selenium | Soil | SGVs (Commercial) | 13000 |  | mg/kg
7440-43-9 | Cadmium | Soil | SGVs (Commercial) | 230 |  | mg/kg
71-43-2 | Benzene | Soil | SGVs (Commercial) | 95 |  | mg/kg
108-88-3 | Toluene | Soil | SGVs (Commercial) | 4400 |  | mg/kg
100-41-4 | Ethylbenzene | Soil | SGVs (Commercial) | 2800 |  | mg/kg
95-47-6 | o-xylene | Soil | SGVs (Commercial) | 2600 |  | mg/kg
108-38-3 | m-xylene | Soil | SGVs (Commercial) | 3500 |  | mg/kg
106-42-3 | p-xylene | Soil | SGVs (Commercial) | 3200 |  | mg/kg
PCDD&PCDF&DioxPCBs | PCDDs, PCDFs and dioxin-like PCBs (tox equiv) | Soil | SGVs (Commercial) | 240 |  | mg/kg
108-95-2 | Phenol | Soil | SGVs (Commercial) | 3200 |  | mg/kg
Note on I4: Default: False