## Directions
These Guidelines have been transposed from the document shown
The document refers in parts to "individual non-chlorinated pesticides" and other similar categories, and gives a value However, no list of compounds is provided. A list of individual compounds that may fall into this category has been included in each of the guidelines for user convenience, however users should ensure it is suitable or complete for their requirements.
Similarly, the document refers to "Total non-chlorinated pesticides" and other similar categories and no list of relevant compounds provided. A list is provided for automated summing in the "Combined Compounds", the source of this list is referenced on that sheet however users should confirm it is complete and suitable for their purposes. No list is provided for "Total non-chlorinated pesticides" which is too broad a category and users will need to enter their own compounds depending on their analysis suite.
Guideline values for water are not compiled. The document refers to ADW 2004 and ANZECC 2000 and users are referred to these compilations
The import process is:
1. Import Chemistry Lookup (compounds and groupings specific to this document if they are already in the database the 'already exists' error can be ignored)
For either Soil or Sediment:
2. Import Combined_Compounds (the compounds to be combined into compound groupings)
3. Import the guidelines appropriate to your project (these are in separate worksheets)
Disclaimer: All care has been exercised in the compilation of these guidelines for quick import to ESDAT, however no liability is taken for any error. It is the responsibility of the user to review the contained data and ensure their data is compliant with the relevant guidelines, and that this compilation meets their requirements.
www.esdat.net

## zRef_Chemistry_Lookup
Project: |  |  | Table: | [zRef_Chemistry_Lookup] |  | Style: | Template |  | Add New & Update Existing
Path: | C:\temp\hgf.mdb |  | Parent Tables:
ChemCode | ChemName | ChemName_Abbrev | OutputUnits(LiquidMatrix) | OutputUnits(SolidMatrix) | OutputUnits(GasMatrix) | Chem_Group | AlternativeName1 | AlternativeName2 | AlternativeName3 | AlternativeName4 | Volatility | equivalent_weight | Validate_OriginalChemNames | Chem_Order | Field_Chem_Import
OCPs | OCPs (Sum of total) |  | mg/L | mg/kg | mg/k3 | Organochlorine Pesticides | [6 empty] | FALSE |  | FALSE
Pesticides_Non_Chlor | Pesticides (non chlorinated total) |  | mg/L | mg/kg | mg/k3 | Pesticides | [6 empty] | FALSE |  | FALSE
64743-03-9 | Phenols (Sum of total) |  | mg/L | mg/kg | mg/k3 | Phenolics | [6 empty] | FALSE |  | FALSE
PAHs_Low_Mol_Wt | PAHs (Sum, Low Molecular Weight) |  | mg/L | mg/kg | mg/k3 | PAH
PAHs_High_Mol_Wt | PAHs (Sum, High Molecular Weight) |  | mg/L | mg/kg | mg/k3 | PAH
53-19-0 & 72-54-8 | o,p- + p,p-DDD |  | mg/L | ug/kg | mg/k3 | Organochlorine Pesticides
Note on D4: Default: µg/L
Note on E4: Default: mg/kg
Note on F4: Default: µg/m3

## Combine_Compounds_Soil
Project: |  |  | Table: | [zRef_Combine_Compounds] | Style: | Template | NoLocs
Path: | C:\temp\hgf.mdb |  | Parent Tables:
ChemName | CombinedName | Weight
Naphthalene | PAHs (Sum of total) | 1 |  |  | Name | Source
Acenaphthylene | PAHs (Sum of total) | 1 |  |  | PAHs (Sum of total) | List from Vic 448.3 Waste Classification Guideline
Acenaphthene | PAHs (Sum of total) | 1 |  |  | OCPs (Sum of total) | List from Vic 448.3 Waste Classification Guideline
Anthracene | PAHs (Sum of total) | 1 |  |  | Phenols (Sum of total) | List from Vic 448.3 Waste Classification Guideline
Benz(a)anthracene | PAHs (Sum of total) | 1 |  |  | PCBs (Sum of Total) | USEPA Region 9
Benzo(b)fluoranthene | PAHs (Sum of total) | 1
Benzo(k)fluoranthene | PAHs (Sum of total) | 1 |  |  | *Total Non-Chlorinated Pesticides not listed due to the high potential for missing individual compounds of interest. This list should be compiled as required for the site history.
Benzo(g,h,i)perylene | PAHs (Sum of total) | 1
Benzo(a) pyrene | PAHs (Sum of total) | 1 |  |  | *Other compounds may need to be added to these lists if required.
Chrysene | PAHs (Sum of total) | 1
Dibenz(a,h)anthracene | PAHs (Sum of total) | 1
Fluorene | PAHs (Sum of total) | 1
Fluoranthene | PAHs (Sum of total) | 1
Indeno(1,2,3-c,d)pyrene | PAHs (Sum of total) | 1
Phenanthrene | PAHs (Sum of total) | 1
Pyrene | PAHs (Sum of total) | 1
Aldrin | OCPs (Sum of total) | 1
Hexachlorobenzene | OCPs (Sum of total) | 1
a-BHC | OCPs (Sum of total) | 1
b-BHC | OCPs (Sum of total) | 1
g-BHC (Lindane) | OCPs (Sum of total) | 1
d-BHC | OCPs (Sum of total) | 1
chlordane | OCPs (Sum of total) | 1
DDT | OCPs (Sum of total) | 1
DDD | OCPs (Sum of total) | 1
DDE | OCPs (Sum of total) | 1
4,4-DDE | OCPs (Sum of total) | 1
Dieldrin | OCPs (Sum of total) | 1
Endrin | OCPs (Sum of total) | 1
Endrin aldehyde | OCPs (Sum of total) | 1
Heptachlor | OCPs (Sum of total) | 1
Heptachlor epoxide | OCPs (Sum of total) | 1
Methoxychlor | OCPs (Sum of total) | 1
Endosulfan I | OCPs (Sum of total) | 1
Endosulfan II | OCPs (Sum of total) | 1
Endosulfan sulphate | OCPs (Sum of total) | 1
4-chloro-3-methylphenol | Phenols (Sum of total) | 1
2-chlorophenol | Phenols (Sum of total) | 1
2,4-dichlorophenol | Phenols (Sum of total) | 1
2,6-dichlorophenol | Phenols (Sum of total) | 1
Pentachlorophenol | Phenols (Sum of total) | 1
2,3,4,5-tetrachlorophenol | Phenols (Sum of total) | 1
2,3,4,6-tetrachlorophenol | Phenols (Sum of total) | 1
2,3,5,6-Tetrachlorophenol | Phenols (Sum of total) | 1
2,4,5-trichlorophenol | Phenols (Sum of total) | 1
2,4,6-trichlorophenol | Phenols (Sum of total) | 1
Phenol | Phenols (Sum of total) | 1
2-methylphenol | Phenols (Sum of total) | 1
3-Methylphenol | Phenols (Sum of total) | 1
4-methylphenol | Phenols (Sum of total) | 1
Cresol Total | Phenols (Sum of total) | 1
2,4-dimethylphenol | Phenols (Sum of total) | 1
2,4-dinitrophenol | Phenols (Sum of total) | 1
4,6-Dinitro-2-methylphenol | Phenols (Sum of total) | 1
2-nitrophenol | Phenols (Sum of total) | 1
4-nitrophenol | Phenols (Sum of total) | 1
4,6-Dinitro-o-cyclohexyl phenol | Phenols (Sum of total) | 1
Dinoseb | Phenols (Sum of total) | 1
Arochlor 1016 | PCBs (Sum of Total) | 1
Arochlor 1221 | PCBs (Sum of Total) | 1
Arochlor 1232 | PCBs (Sum of Total) | 1
Arochlor 1242 | PCBs (Sum of Total) | 1
Arochlor 1248 | PCBs (Sum of Total) | 1
Arochlor 1254 | PCBs (Sum of Total) | 1
Arochlor 1260 | PCBs (Sum of Total) | 1
PCB 170 | PCBs (Sum of Total) | 1
PCB 180 | PCBs (Sum of Total) | 1
PCB 189 | PCBs (Sum of Total) | 1
PCB 167 | PCBs (Sum of Total) | 1
PCB 157 | PCBs (Sum of Total) | 1
PCB 156 | PCBs (Sum of Total) | 1
PCB 169 | PCBs (Sum of Total) | 1
PCB 123 | PCBs (Sum of Total) | 1
PCB 118 | PCBs (Sum of Total) | 1
PCB 105 | PCBs (Sum of Total) | 1
PCB 114 | PCBs (Sum of Total) | 1
PCB 126 | PCBs (Sum of Total) | 1
PCB 77 | PCBs (Sum of Total) | 1
PCB 81 | PCBs (Sum of Total) | 1
Aldrin | Aldrin + Dieldrin | 1
Dieldrin | Aldrin + Dieldrin | 1
Note on C4: Default: 1

## EIL
Project: |  |  | Table: | [zRef_Environmental_Standards] |  | Style: | Template |  | NoLocs
Path: | C:\temp\hgf.mdb |  | Parent Tables: | zRef_Matrix_Types,zRef_Chemistry_Lookup
ChemCode | ChemName | MatrixType | ActionLevelSource | ActionLevel | ActionLevel_Min | Units | Comments | Leached
7440-38-2 | Arsenic, As | soil | WA DEC 2010 EIL | 20 |  | mg/kg |  | FALSE
7440-39-3 | Barium, Ba | soil | WA DEC 2010 EIL | 300 |  | mg/kg |  | FALSE
7440-43-9 | Cadmium, Cd | soil | WA DEC 2010 EIL | 3 |  | mg/kg |  | FALSE
16065-83-1 | Chromium2 (Cr III) | soil | WA DEC 2010 EIL | 400 |  | mg/kg |  | FALSE
18540-29-9 | Chromium2 (Cr VI) | soil | WA DEC 2010 EIL | 1 |  | mg/kg |  | FALSE
7440-48-4 | Cobalt, Co | soil | WA DEC 2010 EIL | 50 |  | mg/kg |  | FALSE
7440-50-8 | Copper, Cu | soil | WA DEC 2010 EIL | 100 |  | mg/kg |  | FALSE
7439-92-1 | Lead, Pb | soil | WA DEC 2010 EIL | 600 |  | mg/kg |  | FALSE
7439-96-5 | Manganese, Mn | soil | WA DEC 2010 EIL | 500 |  | mg/kg |  | FALSE
7439-97-6 | Mercury (inorganic), Hg | soil | WA DEC 2010 EIL | 1 |  | mg/kg |  | FALSE
7439-98-7 | Molybdenum, Mo | soil | WA DEC 2010 EIL | 40 |  | mg/kg |  | FALSE
7440-02-0 | Nickel, Ni | soil | WA DEC 2010 EIL | 60 |  | mg/kg |  | FALSE
7440-31-5 | Tin, Sn | soil | WA DEC 2010 EIL | 50 |  | mg/kg |  | FALSE
7440-62-2 | Vanadium, V | soil | WA DEC 2010 EIL | 50 |  | mg/kg |  | FALSE
7440-66-6 | Zinc, Zn | soil | WA DEC 2010 EIL | 200 |  | mg/kg |  | FALSE
CN_Complex | Cyanides (complexed)4, CN | soil | WA DEC 2010 EIL | 50 |  | mg/kg |  | FALSE
FREE_CYANIDE | Cyanides (free)4, CN | soil | WA DEC 2010 EIL | 10 |  | mg/kg |  | FALSE
7723-14-0 | Phosphorus, P | soil | WA DEC 2010 EIL | 2000 |  | mg/kg |  | FALSE
63705-05-5 | Sulfur, S | soil | WA DEC 2010 EIL | 600 |  | mg/kg |  | FALSE
14808-79-8 | Sulfate5, SO4 | soil | WA DEC 2010 EIL | 2000 |  | mg/kg |  | FALSE
TPHC6_C9 | C6-C9 | soil | WA DEC 2010 EIL | 100 |  | mg/kg |  | FALSE
TPHC10_C14 | C10-C14 | soil | WA DEC 2010 EIL | 500 |  | mg/kg |  | FALSE
TPHC15_C28 | C15-C18 | soil | WA DEC 2010 EIL | 1000 |  | mg/kg |  | FALSE
71-43-2 | Benzene | soil | WA DEC 2010 EIL | 1 |  | mg/kg |  | FALSE
108-88-3 | Toluene | soil | WA DEC 2010 EIL | 3 |  | mg/kg |  | FALSE
100-41-4 | Ethylbenzene | soil | WA DEC 2010 EIL | 5 |  | mg/kg |  | FALSE
1330-20-7 | Xylenes | soil | WA DEC 2010 EIL | 5 |  | mg/kg |  | FALSE
120-12-7 | Anthracene | soil | WA DEC 2010 EIL | 10 |  | mg/kg |  | FALSE
50-32-8 | Benzo[a]pyrene | soil | WA DEC 2010 EIL | 1 |  | mg/kg |  | FALSE
206-44-0 | Fluoranthene | soil | WA DEC 2010 EIL | 10 |  | mg/kg |  | FALSE
91-20-3 | Naphthalene | soil | WA DEC 2010 EIL | 5 |  | mg/kg |  | FALSE
85-01-8 | Phenanthrene | soil | WA DEC 2010 EIL | 10 |  | mg/kg |  | FALSE
129-00-0 | Pyrene | soil | WA DEC 2010 EIL | 10 |  | mg/kg |  | FALSE
64743-03-9 | Total phenols | soil | WA DEC 2010 EIL | 1 |  | mg/kg |  | FALSE
37680-73-2 | total PCBs | soil | WA DEC 2010 EIL | 1 |  | mg/kg |  | FALSE
| Individual organochloride pesticides | [6 empty] | FALSE
309-00-2 | Aldrin | soil | WA DEC 2010 EIL | 0.5 |  | mg/kg |  | FALSE
118-74-1 | Hexachlorobenzene | soil | WA DEC 2010 EIL | 0.5 |  | mg/kg |  | FALSE
319-84-6 | a-BHC | soil | WA DEC 2010 EIL | 0.5 |  | mg/kg |  | FALSE
319-85-7 | b-BHC | soil | WA DEC 2010 EIL | 0.5 |  | mg/kg |  | FALSE
58-89-9 | g-BHC (Lindane) | soil | WA DEC 2010 EIL | 0.5 |  | mg/kg |  | FALSE
319-86-8 | d-BHC | soil | WA DEC 2010 EIL | 0.5 |  | mg/kg |  | FALSE
50-29-3 | DDT | soil | WA DEC 2010 EIL | 0.5 |  | mg/kg |  | FALSE
72-54-8 | DDD | soil | WA DEC 2010 EIL | 0.5 |  | mg/kg |  | FALSE
3547-04-4 | DDE | soil | WA DEC 2010 EIL | 0.5 |  | mg/kg |  | FALSE
72-55-9 | 4,4-DDE | soil | WA DEC 2010 EIL | 0.5 |  | mg/kg |  | FALSE
72-20-8 | Endrin | soil | WA DEC 2010 EIL | 0.5 |  | mg/kg |  | FALSE
7421-93-4 | Endrin aldehyde | soil | WA DEC 2010 EIL | 0.5 |  | mg/kg |  | FALSE
76-44-8 | Heptachlor | soil | WA DEC 2010 EIL | 0.5 |  | mg/kg |  | FALSE
1024-57-3 | Heptachlor epoxide | soil | WA DEC 2010 EIL | 0.5 |  | mg/kg |  | FALSE
72-43-5 | Methoxychlor | soil | WA DEC 2010 EIL | 0.5 |  | mg/kg |  | FALSE
959-98-8 | Endosulfan I | soil | WA DEC 2010 EIL | 0.5 |  | mg/kg |  | FALSE
33213-65-9 | Endosulfan II | soil | WA DEC 2010 EIL | 0.5 |  | mg/kg |  | FALSE
1031-07-8 | Endosulfan sulphate | soil | WA DEC 2010 EIL | 0.5 |  | mg/kg |  | FALSE
OCPs | Total organochloride pesticides | soil | WA DEC 2010 EIL | 1 |  | mg/kg |  | FALSE
Pesticides_Non_Chlor | Total non-chlorinated pesticides | soil | WA DEC 2010 EIL | 2 |  | mg/kg |  | FALSE
| Individual non-chlorinated pesticides | [6 empty] | FALSE
10265-92-6 | Methamidophos | soil | WA DEC 2010 EIL | 1 |  | mg/kg |  | FALSE
10453-86-8 | Resmethrin | soil | WA DEC 2010 EIL | 1 |  | mg/kg |  | FALSE
1113-02-6 | Omethoate | soil | WA DEC 2010 EIL | 1 |  | mg/kg |  | FALSE
114-26-1 | Baygon | soil | WA DEC 2010 EIL | 1 |  | mg/kg |  | FALSE
115-86-6 | Triphenylphosphate | soil | WA DEC 2010 EIL | 1 |  | mg/kg |  | FALSE
115-90-2 | Fensulfothion | soil | WA DEC 2010 EIL | 1 |  | mg/kg |  | FALSE
116-06-3 | Aldicarb | soil | WA DEC 2010 EIL | 1 |  | mg/kg |  | FALSE
121-75-5 | Malathion | soil | WA DEC 2010 EIL | 1 |  | mg/kg |  | FALSE
122-14-5 | Fenitrothion | soil | WA DEC 2010 EIL | 1 |  | mg/kg |  | FALSE
126-75-0 | Demeton-S | soil | WA DEC 2010 EIL | 1 |  | mg/kg |  | FALSE
126-98-7 | Methacrylonitrile | soil | WA DEC 2010 EIL | 1 |  | mg/kg |  | FALSE
13071-79-9 | Terbufos | soil | WA DEC 2010 EIL | 1 |  | mg/kg |  | FALSE
13121-70-5 | Cyhexatin | soil | WA DEC 2010 EIL | 1 |  | mg/kg |  | FALSE
13194-48-4 | Ethoprop | soil | WA DEC 2010 EIL | 1 |  | mg/kg |  | FALSE
13457-18-6 | Pyrazophos | soil | WA DEC 2010 EIL | 1 |  | mg/kg |  | FALSE
13593-03-8 | Quinalphos | soil | WA DEC 2010 EIL | 1 |  | mg/kg |  | FALSE
137-26-8 | Thiram | soil | WA DEC 2010 EIL | 1 |  | mg/kg |  | FALSE
141-66-2 | Bidrin | soil | WA DEC 2010 EIL | 1 |  | mg/kg |  | FALSE
150-50-5 | Merphos | soil | WA DEC 2010 EIL | 1 |  | mg/kg |  | FALSE
1563-66-2 | Carbofuran | soil | WA DEC 2010 EIL | 1 |  | mg/kg |  | FALSE
1646-88-4 | Aldicarb sulfone | soil | WA DEC 2010 EIL | 1 |  | mg/kg |  | FALSE
16655-82-6 | 3-Hydroxy Carbofuran | soil | WA DEC 2010 EIL | 1 |  | mg/kg |  | FALSE
16752-77-5 | Methomyl | soil | WA DEC 2010 EIL | 1 |  | mg/kg |  | FALSE
17627-76-8 | Isosafrole (cis) | soil | WA DEC 2010 EIL | 1 |  | mg/kg |  | FALSE
2104-96-3 | Bromophos | soil | WA DEC 2010 EIL | 1 |  | mg/kg |  | FALSE
22224-92-6 | Fenamiphos | soil | WA DEC 2010 EIL | 1 |  | mg/kg |  | FALSE
22248-79-9 | Tetrachlorvinphos | soil | WA DEC 2010 EIL | 1 |  | mg/kg |  | FALSE
22781-23-3 | Bendiocarb | soil | WA DEC 2010 EIL | 1 |  | mg/kg |  | FALSE
23103-98-2 | Pirimicarb | soil | WA DEC 2010 EIL | 1 |  | mg/kg |  | FALSE
2312-35-8 | Propargite | soil | WA DEC 2010 EIL | 1 |  | mg/kg |  | FALSE
23135-22-0 | Oxamyl | soil | WA DEC 2010 EIL | 1 |  | mg/kg |  | FALSE
23505-41-1 | Pirimphos-ethyl | soil | WA DEC 2010 EIL | 1 |  | mg/kg |  | FALSE
2385-85-5 | Mirex | soil | WA DEC 2010 EIL | 1 |  | mg/kg |  | FALSE
2540-82-1 | Formothion | soil | WA DEC 2010 EIL | 1 |  | mg/kg |  | FALSE
2631-37-0 | Promecarb | soil | WA DEC 2010 EIL | 1 |  | mg/kg |  | FALSE
2642-71-9 | Azinphos Ethyl | soil | WA DEC 2010 EIL | 1 |  | mg/kg |  | FALSE
2674-91-1 | Oxydeprofos | soil | WA DEC 2010 EIL | 1 |  | mg/kg |  | FALSE
28434-01-7 | Bioresmethrin | soil | WA DEC 2010 EIL | 1 |  | mg/kg |  | FALSE
29232-93-7 | Pirimiphos-methyl | soil | WA DEC 2010 EIL | 1 |  | mg/kg |  | FALSE
297-97-2 | Thionazin | soil | WA DEC 2010 EIL | 1 |  | mg/kg |  | FALSE
298-00-0 | Methyl parathion | soil | WA DEC 2010 EIL | 1 |  | mg/kg |  | FALSE
298-02-2 | Phorate | soil | WA DEC 2010 EIL | 1 |  | mg/kg |  | FALSE
298-03-3 | Demeton-O | soil | WA DEC 2010 EIL | 1 |  | mg/kg |  | FALSE
298-04-4 | Disulfoton | soil | WA DEC 2010 EIL | 1 |  | mg/kg |  | FALSE
299-84-3 | Ronnel | soil | WA DEC 2010 EIL | 1 |  | mg/kg |  | FALSE
300-76-5 | Naled (Dibrom) | soil | WA DEC 2010 EIL | 1 |  | mg/kg |  | FALSE
327-98-0 | Trichloronate | soil | WA DEC 2010 EIL | 1 |  | mg/kg |  | FALSE
33089-61-1 | Amitraz | soil | WA DEC 2010 EIL | 1 |  | mg/kg |  | FALSE
333-41-5 | Diazinon | soil | WA DEC 2010 EIL | 1 |  | mg/kg |  | FALSE
3383-96-8 | Temephos | soil | WA DEC 2010 EIL | 1 |  | mg/kg |  | FALSE
34643-46-4 | Prothiofos | soil | WA DEC 2010 EIL | 1 |  | mg/kg |  | FALSE
35367-38-5 | Diflubenzuron | soil | WA DEC 2010 EIL | 1 |  | mg/kg |  | FALSE
35400-43-2 | Bolstar (Sulprofos) | soil | WA DEC 2010 EIL | 1 |  | mg/kg |  | FALSE
35575-96-3 | Azamethiphos | soil | WA DEC 2010 EIL | 1 |  | mg/kg |  | FALSE
3689-24-5 | Sulfotepp | soil | WA DEC 2010 EIL | 1 |  | mg/kg |  | FALSE
39196-18-4 | Thiofanox | soil | WA DEC 2010 EIL | 1 |  | mg/kg |  | FALSE
39515-41-8 | Danitol | soil | WA DEC 2010 EIL | 1 |  | mg/kg |  | FALSE
4043-71-4 | Isosafrole (trans) | soil | WA DEC 2010 EIL | 1 |  | mg/kg |  | FALSE
40596-69-8 | Methoprene | soil | WA DEC 2010 EIL | 1 |  | mg/kg |  | FALSE
41198-08-7 | Profenofos | soil | WA DEC 2010 EIL | 1 |  | mg/kg |  | FALSE
465-73-6 | Isodrin | soil | WA DEC 2010 EIL | 1 |  | mg/kg |  | FALSE
4824-78-6 | Bromophos-ethyl | soil | WA DEC 2010 EIL | 1 |  | mg/kg |  | FALSE
51630-58-1 | Fenvalerate | soil | WA DEC 2010 EIL | 1 |  | mg/kg |  | FALSE
51877-74-8 | Permethrin (trans) | soil | WA DEC 2010 EIL | 1 |  | mg/kg |  | FALSE
52315-07-8 | Cypermethrins(total) | soil | WA DEC 2010 EIL | 1 |  | mg/kg |  | FALSE
52645-53-1 | Permethrin | soil | WA DEC 2010 EIL | 1 |  | mg/kg |  | FALSE
52-68-6 | Trichlorfon | soil | WA DEC 2010 EIL | 1 |  | mg/kg |  | FALSE
52-85-7 | Famphur | soil | WA DEC 2010 EIL | 1 |  | mg/kg |  | FALSE
52918-63-5 | Deltamethrin | soil | WA DEC 2010 EIL | 1 |  | mg/kg |  | FALSE
55285-14-8 | Carbosulfan | soil | WA DEC 2010 EIL | 1 |  | mg/kg |  | FALSE
55-38-9 | Fenthion | soil | WA DEC 2010 EIL | 1 |  | mg/kg |  | FALSE
563-12-2 | Ethion | soil | WA DEC 2010 EIL | 1 |  | mg/kg |  | FALSE
56-38-2 | Parathion | soil | WA DEC 2010 EIL | 1 |  | mg/kg |  | FALSE
56-72-4 | Coumaphos | soil | WA DEC 2010 EIL | 1 |  | mg/kg |  | FALSE
59669-26-0 | Thiodicarb | soil | WA DEC 2010 EIL | 1 |  | mg/kg |  | FALSE
60-51-5 | Dimethoate | soil | WA DEC 2010 EIL | 1 |  | mg/kg |  | FALSE
61949-76-6 | cis-Permethrin | soil | WA DEC 2010 EIL | 1 |  | mg/kg |  | FALSE
62-50-0 | Ethyl methanesulfonate | soil | WA DEC 2010 EIL | 1 |  | mg/kg |  | FALSE
63-25-2 | Carbaryl | soil | WA DEC 2010 EIL | 1 |  | mg/kg |  | FALSE
640-15-3 | Thiometon | soil | WA DEC 2010 EIL | 1 |  | mg/kg |  | FALSE
65195-55-3 | Avermectin B1 | soil | WA DEC 2010 EIL | 1 |  | mg/kg |  | FALSE
66215-27-8 | Cyromazine | soil | WA DEC 2010 EIL | 1 |  | mg/kg |  | FALSE
66230-04-4 | Esfenvalerate | soil | WA DEC 2010 EIL | 1 |  | mg/kg |  | FALSE
66-27-3 | Methyl methanesulfonate | soil | WA DEC 2010 EIL | 1 |  | mg/kg |  | FALSE
66841-25-6 | Tralomethrin | soil | WA DEC 2010 EIL | 1 |  | mg/kg |  | FALSE
672-99-1 | 4-Bromo-3,5-dimethylphenyl-N-methylcarbamate | soil | WA DEC 2010 EIL | 1 |  | mg/kg |  | FALSE
67375-30-8 | a-Cypermethrin | soil | WA DEC 2010 EIL | 1 |  | mg/kg |  | FALSE
68085-85-8 | Cyhalothrin/Karate | soil | WA DEC 2010 EIL | 1 |  | mg/kg |  | FALSE
6923-22-4 | Monocrotophos | soil | WA DEC 2010 EIL | 1 |  | mg/kg |  | FALSE
69409-94-5 | Fluvalinate | soil | WA DEC 2010 EIL | 1 |  | mg/kg |  | FALSE
732-11-6 | Phosmet | soil | WA DEC 2010 EIL | 1 |  | mg/kg |  | FALSE
7786-34-7 | Mevinphos (Phosdrin) | soil | WA DEC 2010 EIL | 1 |  | mg/kg |  | FALSE
78-48-8 | DEF | soil | WA DEC 2010 EIL | 1 |  | mg/kg |  | FALSE
78587-05-0 | Savey | soil | WA DEC 2010 EIL | 1 |  | mg/kg |  | FALSE
786-19-6 | Carbophenothion | soil | WA DEC 2010 EIL | 1 |  | mg/kg |  | FALSE
8065-48-3 | Demeton (total) | soil | WA DEC 2010 EIL | 1 |  | mg/kg |  | FALSE
81-81-2 | Warfarin | soil | WA DEC 2010 EIL | 1 |  | mg/kg |  | FALSE
82657-04-3 | Bifenthrin | soil | WA DEC 2010 EIL | 1 |  | mg/kg |  | FALSE
83-79-4 | Rotenone | soil | WA DEC 2010 EIL | 1 |  | mg/kg |  | FALSE
86-50-0 | Azinophos methyl | soil | WA DEC 2010 EIL | 1 |  | mg/kg |  | FALSE
919-86-8 | Demeton-S-methyl | soil | WA DEC 2010 EIL | 1 |  | mg/kg |  | FALSE
944-22-9 | Fonofos | soil | WA DEC 2010 EIL | 1 |  | mg/kg |  | FALSE
94-59-7 | Safrole | soil | WA DEC 2010 EIL | 1 |  | mg/kg |  | FALSE
950-10-7 | Mephosfolan | soil | WA DEC 2010 EIL | 1 |  | mg/kg |  | FALSE
950-35-6 | Methyl Paraoxon | soil | WA DEC 2010 EIL | 1 |  | mg/kg |  | FALSE
950-37-8 | Methidathion | soil | WA DEC 2010 EIL | 1 |  | mg/kg |  | FALSE
961-11-5 | Stirophos | soil | WA DEC 2010 EIL | 1 |  | mg/kg |  | FALSE
60-57-1 | Dieldrin | soil | WA DEC 2010 EIL | 0.2 |  | mg/kg |  | FALSE
57-74-9 | Chlordane | soil | WA DEC 2010 EIL | 0.5 |  | mg/kg |  | FALSE
DDT+DDE+DDD | DDT + DDD + DDE | soil | WA DEC 2010 EIL | 1 |  | mg/kg |  | FALSE
76-44-8 & 1024-57-3 | Heptachlor (including its epoxide) | soil | WA DEC 2010 EIL | 0.5 |  | mg/kg |  | FALSE
Note on I4: Default: False

## HIL A
Project: |  |  | Table: | [zRef_Environmental_Standards] |  | Style: | Template |  | NoLocs
Path: | C:\temp\hgf.mdb |  | Parent Tables: | zRef_Matrix_Types,zRef_Chemistry_Lookup
ChemCode | ChemName | MatrixType | ActionLevelSource | ActionLevel | ActionLevel_Min | Units | Comments | Leached
7440-36-0 | Antimony, Sb | soil | WA DEC 2010 HIL A | 31 |  | mg/kg |  | FALSE
7440-38-2 | Arsenic, As | soil | WA DEC 2010 HIL A | 100 |  | mg/kg |  | FALSE
7440-39-3 | Barium, Ba | soil | WA DEC 2010 HIL A | 15000 |  | mg/kg |  | FALSE
7440-41-7 | Beryllium, Be | soil | WA DEC 2010 HIL A | 20 |  | mg/kg |  | FALSE
7440-43-9 | Cadmium, Cd | soil | WA DEC 2010 HIL A | 20 |  | mg/kg |  | FALSE
16065-83-1 | Chromium2 (Cr III) | soil | WA DEC 2010 HIL A | 120000 |  | mg/kg |  | FALSE
18540-29-9 | Chromium2 (Cr VI) | soil | WA DEC 2010 HIL A | 100 |  | mg/kg |  | FALSE
7440-48-4 | Cobalt, Co | soil | WA DEC 2010 HIL A | 100 |  | mg/kg |  | FALSE
7440-50-8 | Copper, Cu | soil | WA DEC 2010 HIL A | 1000 |  | mg/kg |  | FALSE
7439-92-1 | Lead, Pb | soil | WA DEC 2010 HIL A | 300 |  | mg/kg |  | FALSE
7439-96-5 | Manganese, Mn | soil | WA DEC 2010 HIL A | 1500 |  | mg/kg |  | FALSE
22967-92-6 | Methyl mercury3 | soil | WA DEC 2010 HIL A | 10 |  | mg/kg |  | FALSE
7439-97-6 | Mercury (inorganic), Hg | soil | WA DEC 2010 HIL A | 15 |  | mg/kg |  | FALSE
7439-98-7 | Molybdenum, Mo | soil | WA DEC 2010 HIL A | 390 |  | mg/kg |  | FALSE
7440-02-0 | Nickel, Ni | soil | WA DEC 2010 HIL A | 600 |  | mg/kg |  | FALSE
7440-31-5 | Tin, Sn | soil | WA DEC 2010 HIL A | 47000 |  | mg/kg |  | FALSE
7440-62-2 | Vanadium, V | soil | WA DEC 2010 HIL A | 550 |  | mg/kg |  | FALSE
7440-66-6 | Zinc, Zn | soil | WA DEC 2010 HIL A | 7000 |  | mg/kg |  | FALSE
7440-42-8 | Boron, B | soil | WA DEC 2010 HIL A | 3000 |  | mg/kg |  | FALSE
CN_Complex | Cyanides (complexed)4, CN | soil | WA DEC 2010 HIL A | 500 |  | mg/kg |  | FALSE
FREE_CYANIDE | Cyanides (free)4, CN | soil | WA DEC 2010 HIL A | 250 |  | mg/kg |  | FALSE
1634-04-4 | Methyl tertiary butyl ether, MTBE | soil | WA DEC 2010 HIL A | 0.5 |  | mg/kg |  | FALSE
TPHC16_C35_Arom | >C16-C35 (aromatics) | soil | WA DEC 2010 HIL A | 90 |  | mg/kg |  | FALSE
TPHC16_C35_Aliph | >C16-C35 (aliphatics) | soil | WA DEC 2010 HIL A | 5600 |  | mg/kg |  | FALSE
TPH >C35_Aliph | >C35 (aliphatics) | soil | WA DEC 2010 HIL A | 56000 |  | mg/kg |  | FALSE
71-43-2 | Benzene | soil | WA DEC 2010 HIL A | 1.1 |  | mg/kg |  | FALSE
108-88-3 | Toluene | soil | WA DEC 2010 HIL A | 520 |  | mg/kg |  | FALSE
100-41-4 | Ethylbenzene | soil | WA DEC 2010 HIL A | 230 |  | mg/kg |  | FALSE
1330-20-7 | Xylenes | soil | WA DEC 2010 HIL A | 600 |  | mg/kg |  | FALSE
TOTALPAH | Total PAHs14 | soil | WA DEC 2010 HIL A | 20 |  | mg/kg |  | FALSE
120-12-7 | Anthracene | soil | WA DEC 2010 HIL A | 17000 |  | mg/kg |  | FALSE
50-32-8 | Benzo[a]pyrene | soil | WA DEC 2010 HIL A | 1 |  | mg/kg |  | FALSE
206-44-0 | Fluoranthene | soil | WA DEC 2010 HIL A | 2300 |  | mg/kg |  | FALSE
91-20-3 | Naphthalene | soil | WA DEC 2010 HIL A | 60 |  | mg/kg |  | FALSE
129-00-0 | Pyrene | soil | WA DEC 2010 HIL A | 1700 |  | mg/kg |  | FALSE
108-95-2 | Phenol6 | soil | WA DEC 2010 HIL A | 8500 |  | mg/kg |  | FALSE
95-48-7 | 2-methylphenol | soil | WA DEC 2010 HIL A | 3100 |  | mg/kg |  | FALSE
108-39-4 | 3-methylphenol | soil | WA DEC 2010 HIL A | 3100 |  | mg/kg |  | FALSE
106-44-5 | 4-methylphenol | soil | WA DEC 2010 HIL A | 310 |  | mg/kg |  | FALSE
37680-73-2 | total PCBs | soil | WA DEC 2010 HIL A | 10 |  | mg/kg |  | FALSE
309-00-2 + 60-57-1 | Aldrin plus dieldrin | soil | WA DEC 2010 HIL A | 10 |  | mg/kg |  | FALSE
57-74-9 | Chlordane | soil | WA DEC 2010 HIL A | 50 |  | mg/kg |  | FALSE
DDT+DDE+DDD | DDT + DDD + DDE | soil | WA DEC 2010 HIL A | 200 |  | mg/kg |  | FALSE
76-44-8 | Heptachlor | soil | WA DEC 2010 HIL A | 10 |  | mg/kg |  | FALSE
Note on I4: Default: False

## HIL D
Project: |  |  | Table: | [zRef_Environmental_Standards] |  | Style: | Template |  | NoLocs
Path: | C:\temp\hgf.mdb |  | Parent Tables: | zRef_Matrix_Types,zRef_Chemistry_Lookup
ChemCode | ChemName | MatrixType | ActionLevelSource | ActionLevel | ActionLevel_Min | Units | Comments | Leached
7440-38-2 | Arsenic, As | soil | WA DEC 2010 HIL D | 400 |  | mg/kg |  | FALSE
7440-41-7 | Beryllium, Be | soil | WA DEC 2010 HIL D | 80 |  | mg/kg |  | FALSE
7440-43-9 | Cadmium, Cd | soil | WA DEC 2010 HIL D | 80 |  | mg/kg |  | FALSE
16065-83-1 | Chromium2 (Cr III) | soil | WA DEC 2010 HIL D | 480000 |  | mg/kg |  | FALSE
18540-29-9 | Chromium2 (Cr VI) | soil | WA DEC 2010 HIL D | 400 |  | mg/kg |  | FALSE
7440-48-4 | Cobalt, Co | soil | WA DEC 2010 HIL D | 400 |  | mg/kg |  | FALSE
7440-50-8 | Copper, Cu | soil | WA DEC 2010 HIL D | 4000 |  | mg/kg |  | FALSE
7439-92-1 | Lead, Pb | soil | WA DEC 2010 HIL D | 1200 |  | mg/kg |  | FALSE
7439-96-5 | Manganese, Mn | soil | WA DEC 2010 HIL D | 6000 |  | mg/kg |  | FALSE
22967-92-6 | Methyl mercury3 | soil | WA DEC 2010 HIL D | 40 |  | mg/kg |  | FALSE
7439-97-6 | Mercury (inorganic), Hg | soil | WA DEC 2010 HIL D | 60 |  | mg/kg |  | FALSE
7440-02-0 | Nickel, Ni | soil | WA DEC 2010 HIL D | 2400 |  | mg/kg |  | FALSE
7440-66-6 | Zinc, Zn | soil | WA DEC 2010 HIL D | 28000 |  | mg/kg |  | FALSE
7440-42-8 | Boron, B | soil | WA DEC 2010 HIL D | 12000 |  | mg/kg |  | FALSE
CN_Complex | Cyanides (complexed)4, CN | soil | WA DEC 2010 HIL D | 2000 |  | mg/kg |  | FALSE
FREE_CYANIDE | Cyanides (free)4, CN | soil | WA DEC 2010 HIL D | 1000 |  | mg/kg |  | FALSE
1634-04-4 | Methyl tertiary butyl ether, MTBE | soil | WA DEC 2010 HIL D | 0.5 |  | mg/kg |  | FALSE
TPHC16_C35_Arom | >C16-C35 (aromatics) | soil | WA DEC 2010 HIL D | 360 |  | mg/kg |  | FALSE
TPHC16_C35_Aliph | >C16-C35 (aliphatics) | soil | WA DEC 2010 HIL D | 22400 |  | mg/kg |  | FALSE
TPH >C35_Aliph | >C35 (aliphatics) | soil | WA DEC 2010 HIL D | 224000 |  | mg/kg |  | FALSE
TOTALPAH | Total PAHs14 | soil | WA DEC 2010 HIL D | 80 |  | mg/kg |  | FALSE
50-32-8 | Benzo[a]pyrene | soil | WA DEC 2010 HIL D | 4 |  | mg/kg |  | FALSE
108-95-2 | Phenol6 | soil | WA DEC 2010 HIL D | 34000 |  | mg/kg |  | FALSE
37680-73-2 | total PCBs | soil | WA DEC 2010 HIL D | 40 |  | mg/kg |  | FALSE
309-00-2 + 60-57-1 | Aldrin plus dieldrin | soil | WA DEC 2010 HIL D | 40 |  | mg/kg |  | FALSE
57-74-9 | Chlordane | soil | WA DEC 2010 HIL D | 200 |  | mg/kg |  | FALSE
DDT+DDE+DDD | DDT + DDD + DDE | soil | WA DEC 2010 HIL D | 800 |  | mg/kg |  | FALSE
76-44-8 | Heptachlor | soil | WA DEC 2010 HIL D | 40 |  | mg/kg |  | FALSE
Note on I4: Default: False

## HIL E
Project: |  |  | Table: | [zRef_Environmental_Standards] |  | Style: | Template |  | NoLocs
Path: | C:\temp\hgf.mdb |  | Parent Tables: | zRef_Matrix_Types,zRef_Chemistry_Lookup
ChemCode | ChemName | MatrixType | ActionLevelSource | ActionLevel | ActionLevel_Min | Units | Comments | Leached
7440-38-2 | Arsenic, As | soil | WA DEC 2010 HIL E | 200 |  | mg/kg |  | FALSE
7440-41-7 | Beryllium, Be | soil | WA DEC 2010 HIL E | 40 |  | mg/kg |  | FALSE
7440-43-9 | Cadmium, Cd | soil | WA DEC 2010 HIL E | 40 |  | mg/kg |  | FALSE
16065-83-1 | Chromium2 (Cr III) | soil | WA DEC 2010 HIL E | 240000 |  | mg/kg |  | FALSE
18540-29-9 | Chromium2 (Cr VI) | soil | WA DEC 2010 HIL E | 200 |  | mg/kg |  | FALSE
7440-48-4 | Cobalt, Co | soil | WA DEC 2010 HIL E | 200 |  | mg/kg |  | FALSE
7440-50-8 | Copper, Cu | soil | WA DEC 2010 HIL E | 2000 |  | mg/kg |  | FALSE
7439-92-1 | Lead, Pb | soil | WA DEC 2010 HIL E | 600 |  | mg/kg |  | FALSE
7439-96-5 | Manganese, Mn | soil | WA DEC 2010 HIL E | 3000 |  | mg/kg |  | FALSE
22967-92-6 | Methyl mercury3 | soil | WA DEC 2010 HIL E | 20 |  | mg/kg |  | FALSE
7439-97-6 | Mercury (inorganic), Hg | soil | WA DEC 2010 HIL E | 30 |  | mg/kg |  | FALSE
7440-02-0 | Nickel, Ni | soil | WA DEC 2010 HIL E | 600 |  | mg/kg |  | FALSE
7440-66-6 | Zinc, Zn | soil | WA DEC 2010 HIL E | 14000 |  | mg/kg |  | FALSE
7440-42-8 | Boron, B | soil | WA DEC 2010 HIL E | 6000 |  | mg/kg |  | FALSE
CN_Complex | Cyanides (complexed)4, CN | soil | WA DEC 2010 HIL E | 1000 |  | mg/kg |  | FALSE
FREE_CYANIDE | Cyanides (free)4, CN | soil | WA DEC 2010 HIL E | 500 |  | mg/kg |  | FALSE
1634-04-4 | Methyl tertiary butyl ether, MTBE | soil | WA DEC 2010 HIL E | 0.5 |  | mg/kg |  | FALSE
TPHC16_C35_Arom | >C16-C35 (aromatics) | soil | WA DEC 2010 HIL E | 180 |  | mg/kg |  | FALSE
TPHC16_C35_Aliph | >C16-C35 (aliphatics) | soil | WA DEC 2010 HIL E | 11200 |  | mg/kg |  | FALSE
TPH >C35_Aliph | >C35 (aliphatics) | soil | WA DEC 2010 HIL E | 112000 |  | mg/kg |  | FALSE
TOTALPAH | Total PAHs14 | soil | WA DEC 2010 HIL E | 40 |  | mg/kg |  | FALSE
50-32-8 | Benzo[a]pyrene | soil | WA DEC 2010 HIL E | 2 |  | mg/kg |  | FALSE
108-95-2 | Phenol6 | soil | WA DEC 2010 HIL E | 17000 |  | mg/kg |  | FALSE
37680-73-2 | total PCBs | soil | WA DEC 2010 HIL E | 20 |  | mg/kg |  | FALSE
309-00-2 + 60-57-1 | Aldrin plus dieldrin | soil | WA DEC 2010 HIL E | 20 |  | mg/kg |  | FALSE
57-74-9 | Chlordane | soil | WA DEC 2010 HIL E | 100 |  | mg/kg |  | FALSE
DDT+DDE+DDD | DDT + DDD + DDE | soil | WA DEC 2010 HIL E | 400 |  | mg/kg |  | FALSE
76-44-8 | Heptachlor | soil | WA DEC 2010 HIL E | 20 |  | mg/kg |  | FALSE
Note on I4: Default: False

## HIL F
Project: |  |  | Table: | [zRef_Environmental_Standards] |  | Style: | Template |  | NoLocs
Path: | C:\temp\hgf.mdb |  | Parent Tables: | zRef_Matrix_Types,zRef_Chemistry_Lookup
ChemCode | ChemName | MatrixType | ActionLevelSource | ActionLevel | ActionLevel_Min | Units | Comments | Leached
7440-36-0 | Antimony, Sb | soil | WA DEC 2010 HIL F | 410 |  | mg/kg |  | FALSE
7440-38-2 | Arsenic, As | soil | WA DEC 2010 HIL F | 500 |  | mg/kg |  | FALSE
7440-39-3 | Barium, Ba | soil | WA DEC 2010 HIL F | 190000 |  | mg/kg |  | FALSE
7440-41-7 | Beryllium, Be | soil | WA DEC 2010 HIL F | 100 |  | mg/kg |  | FALSE
7440-43-9 | Cadmium, Cd | soil | WA DEC 2010 HIL F | 100 |  | mg/kg |  | FALSE
16065-83-1 | Chromium2 (Cr III) | soil | WA DEC 2010 HIL F | 600000 |  | mg/kg |  | FALSE
18540-29-9 | Chromium2 (Cr VI) | soil | WA DEC 2010 HIL F | 500 |  | mg/kg |  | FALSE
7440-48-4 | Cobalt, Co | soil | WA DEC 2010 HIL F | 500 |  | mg/kg |  | FALSE
7440-50-8 | Copper, Cu | soil | WA DEC 2010 HIL F | 5000 |  | mg/kg |  | FALSE
7439-92-1 | Lead, Pb | soil | WA DEC 2010 HIL F | 1500 |  | mg/kg |  | FALSE
7439-96-5 | Manganese, Mn | soil | WA DEC 2010 HIL F | 7500 |  | mg/kg |  | FALSE
22967-92-6 | Methyl mercury3 | soil | WA DEC 2010 HIL F | 50 |  | mg/kg |  | FALSE
7439-97-6 | Mercury (inorganic), Hg | soil | WA DEC 2010 HIL F | 75 |  | mg/kg |  | FALSE
7439-98-7 | Molybdenum, Mo | soil | WA DEC 2010 HIL F | 5100 |  | mg/kg |  | FALSE
7440-02-0 | Nickel, Ni | soil | WA DEC 2010 HIL F | 3000 |  | mg/kg |  | FALSE
7440-31-5 | Tin, Sn | soil | WA DEC 2010 HIL F | 610000 |  | mg/kg |  | FALSE
7440-62-2 | Vanadium, V | soil | WA DEC 2010 HIL F | 7200 |  | mg/kg |  | FALSE
7440-66-6 | Zinc, Zn | soil | WA DEC 2010 HIL F | 35000 |  | mg/kg |  | FALSE
7440-42-8 | Boron, B | soil | WA DEC 2010 HIL F | 15000 |  | mg/kg |  | FALSE
CN_Complex | Cyanides (complexed)4, CN | soil | WA DEC 2010 HIL F | 2500 |  | mg/kg |  | FALSE
FREE_CYANIDE | Cyanides (free)4, CN | soil | WA DEC 2010 HIL F | 1250 |  | mg/kg |  | FALSE
1634-04-4 | Methyl tertiary butyl ether, MTBE | soil | WA DEC 2010 HIL F | 0.5 |  | mg/kg |  | FALSE
TPHC16_C35_Arom | >C16-C35 (aromatics) | soil | WA DEC 2010 HIL F | 450 |  | mg/kg |  | FALSE
TPHC16_C35_Aliph | >C16-C35 (aliphatics) | soil | WA DEC 2010 HIL F | 28800 |  | mg/kg |  | FALSE
TPH >C35_Aliph | >C35 (aliphatics) | soil | WA DEC 2010 HIL F | 280000 |  | mg/kg |  | FALSE
71-43-2 | Benzene | soil | WA DEC 2010 HIL F | 5.6 |  | mg/kg |  | FALSE
108-88-3 | Toluene | soil | WA DEC 2010 HIL F | 5200 |  | mg/kg |  | FALSE
100-41-4 | Ethylbenzene | soil | WA DEC 2010 HIL F | 230 |  | mg/kg |  | FALSE
1330-20-7 | Xylenes | soil | WA DEC 2010 HIL F | 2600 |  | mg/kg |  | FALSE
TOTALPAH | Total PAHs14 | soil | WA DEC 2010 HIL F | 100 |  | mg/kg |  | FALSE
120-12-7 | Anthracene | soil | WA DEC 2010 HIL F | 170000 |  | mg/kg |  | FALSE
50-32-8 | Benzo[a]pyrene | soil | WA DEC 2010 HIL F | 5 |  | mg/kg |  | FALSE
206-44-0 | Fluoranthene | soil | WA DEC 2010 HIL F | 22000 |  | mg/kg |  | FALSE
91-20-3 | Naphthalene | soil | WA DEC 2010 HIL F | 190 |  | mg/kg |  | FALSE
129-00-0 | Pyrene | soil | WA DEC 2010 HIL F | 17000 |  | mg/kg |  | FALSE
108-95-2 | Phenol6 | soil | WA DEC 2010 HIL F | 42500 |  | mg/kg |  | FALSE
95-48-7 | 2-methylphenol | soil | WA DEC 2010 HIL F | 31000 |  | mg/kg |  | FALSE
108-39-4 | 3-methylphenol | soil | WA DEC 2010 HIL F | 31000 |  | mg/kg |  | FALSE
106-44-5 | 4-methylphenol | soil | WA DEC 2010 HIL F | 3100 |  | mg/kg |  | FALSE
37680-73-2 | total PCBs | soil | WA DEC 2010 HIL F | 50 |  | mg/kg |  | FALSE
309-00-2 + 60-57-1 | Aldrin plus dieldrin | soil | WA DEC 2010 HIL F | 50 |  | mg/kg |  | FALSE
57-74-9 | Chlordane | soil | WA DEC 2010 HIL F | 250 |  | mg/kg |  | FALSE
DDT+DDE+DDD | DDT + DDD + DDE | soil | WA DEC 2010 HIL F | 1000 |  | mg/kg |  | FALSE
76-44-8 | Heptachlor | soil | WA DEC 2010 HIL F | 50 |  | mg/kg |  | FALSE
Note on I4: Default: False

## Combine_Compounds_Sediment
Project: |  |  | Table: | [zRef_Combine_Compounds] | Style: | Template | NoLocs
Path: | C:\temp\hgf.mdb |  | Parent Tables:
ChemName | CombinedName | Weight
Naphthalene | PAHs (Sum of total) | 1 |  |  | Name | Source
Acenaphthylene | PAHs (Sum of total) | 1 |  |  | PAHs (Sum of total) | List from Vic 448.3 Waste Classification Guideline
Acenaphthene | PAHs (Sum of total) | 1 |  |  | PCBs (Sum of Total) | USEPA Region 9
Anthracene | PAHs (Sum of total) | 1
Benz(a)anthracene | PAHs (Sum of total) | 1
Benzo(b)fluoranthene | PAHs (Sum of total) | 1
Benzo(k)fluoranthene | PAHs (Sum of total) | 1 |  |  | *Other compounds may need to be added to these lists if required.
Benzo(g,h,i)perylene | PAHs (Sum of total) | 1
Benzo(a) pyrene | PAHs (Sum of total) | 1
Chrysene | PAHs (Sum of total) | 1
Dibenz(a,h)anthracene | PAHs (Sum of total) | 1
Fluorene | PAHs (Sum of total) | 1
Fluoranthene | PAHs (Sum of total) | 1
Indeno(1,2,3-c,d)pyrene | PAHs (Sum of total) | 1
Phenanthrene | PAHs (Sum of total) | 1
Pyrene | PAHs (Sum of total) | 1
Arochlor 1016 | PCBs (Sum of Total) | 1
Arochlor 1221 | PCBs (Sum of Total) | 1
Arochlor 1232 | PCBs (Sum of Total) | 1
Arochlor 1242 | PCBs (Sum of Total) | 1
Arochlor 1248 | PCBs (Sum of Total) | 1
Arochlor 1254 | PCBs (Sum of Total) | 1
Arochlor 1260 | PCBs (Sum of Total) | 1
PCB 170 | PCBs (Sum of Total) | 1
PCB 180 | PCBs (Sum of Total) | 1
PCB 189 | PCBs (Sum of Total) | 1
PCB 167 | PCBs (Sum of Total) | 1
PCB 157 | PCBs (Sum of Total) | 1
PCB 156 | PCBs (Sum of Total) | 1
PCB 169 | PCBs (Sum of Total) | 1
PCB 123 | PCBs (Sum of Total) | 1
PCB 118 | PCBs (Sum of Total) | 1
PCB 105 | PCBs (Sum of Total) | 1
PCB 114 | PCBs (Sum of Total) | 1
PCB 126 | PCBs (Sum of Total) | 1
PCB 77 | PCBs (Sum of Total) | 1
PCB 81 | PCBs (Sum of Total) | 1
Aldrin | Aldrin + Dieldrin | 1
Dieldrin | Aldrin + Dieldrin | 1
o,p-DDD | o,p- + p,p-DDD | 1
p,p-DDD | o,p- + p,p-DDD | 1
acenaphthalene | PAHs (Sum, Low Molecular Weight) | 1
anthracene | PAHs (Sum, Low Molecular Weight) | 1
fluorene | PAHs (Sum, Low Molecular Weight) | 1
2-methylnaphthalene | PAHs (Sum, Low Molecular Weight) | 1
naphthalene | PAHs (Sum, Low Molecular Weight) | 1
phenanthrene | PAHs (Sum, Low Molecular Weight) | 1
benzo(a)anthracene | PAHs (Sum, High Molecular Weight) | 1
benzo(a)pyrene | PAHs (Sum, High Molecular Weight) | 1
chrysene | PAHs (Sum, High Molecular Weight) | 1
dibenzo(a,h)anthracene | PAHs (Sum, High Molecular Weight) | 1
fluoranthene | PAHs (Sum, High Molecular Weight) | 1
pyrene. | PAHs (Sum, High Molecular Weight) | 1
Note on C4: Default: 1

## ISQG Low
Project: |  |  | Table: | [zRef_Environmental_Standards] |  | Style: | Template |  | NoLocs
Path: | C:\temp\hgf.mdb |  | Parent Tables: | zRef_Matrix_Types,zRef_Chemistry_Lookup
ChemCode | ChemName | MatrixType | ActionLevelSource | ActionLevel | ActionLevel_Min | Units | Comments | Leached
7440-36-0 | Antimony, Sb | Sediment | ISQG Low | 2 |  | mg/kg
7440-38-2 | Arsenic, As | Sediment | ISQG Low | 20 |  | mg/kg
7440-43-9 | Cadmium, Cd | Sediment | ISQG Low | 1.5 |  | mg/kg
7440-47-3 | Chromium, Cr | Sediment | ISQG Low | 80 |  | mg/kg
7440-50-8 | Copper, Cu | Sediment | ISQG Low | 65 |  | mg/kg
7439-92-1 | Lead, Pb | Sediment | ISQG Low | 50 |  | mg/kg
7439-97-6 | Mercury, Hg | Sediment | ISQG Low | 0.15 |  | mg/kg
7440-02-0 | Nickel, Ni | Sediment | ISQG Low | 21 |  | mg/kg
7440-22-4 | Silver, Ag | Sediment | ISQG Low | 1 |  | mg/kg
7440-66-6 | Zinc, Zn | Sediment | ISQG Low | 200 |  | mg/kg
56573-85-4 | Tributyltin (as Sn) | Sediment | ISQG Low | 5 |  | ug/kg
83-32-9 | Acenapthene | Sediment | ISQG Low | 16 |  | ug/kg
208-96-8 | Acenaphthalene | Sediment | ISQG Low | 44 |  | ug/kg
120-12-7 | Anthracene | Sediment | ISQG Low | 85 |  | ug/kg
86-73-7 | Fluorene | Sediment | ISQG Low | 19 |  | ug/kg
91-20-3 | Naphthalene | Sediment | ISQG Low | 160 |  | ug/kg
85-01-8 | Phenanthrene | Sediment | ISQG Low | 240 |  | ug/kg
PAHs_Low_Mol_Wt | Low Mol Wt Polycyclic Aromatic Hydrocarbons | Sediment | ISQG Low | 552 |  | ug/kg
56-55-3 | Benzo(a)anthracene | Sediment | ISQG Low | 261 |  | ug/kg
50-32-8 | Benzo(a)pyrene | Sediment | ISQG Low | 430 |  | ug/kg
53-70-3 | Dibenzo(a,h)anthracene | Sediment | ISQG Low | 63 |  | ug/kg
218-01-9 | Chrysene | Sediment | ISQG Low | 384 |  | ug/kg
206-44-0 | Fluoranthene | Sediment | ISQG Low | 600 |  | ug/kg
129-00-0 | Pyrene | Sediment | ISQG Low | 665 |  | ug/kg
PAHs_High_Mol_Wt | High Mol Wt Polycyclic Aromatic Hydrocarbons | Sediment | ISQG Low | 1700 |  | ug/kg
TOTALPAH | Total Polycyclic Aromatic Hydrocarbons (PAHs) | Sediment | ISQG Low | 4000 |  | ug/kg
50-29-3 | Total DDT | Sediment | ISQG Low | 1.6 |  | ug/kg
72-55-9 | P,p’-DDE | Sediment | ISQG Low | 2.2 |  | ug/kg
53-19-0 & 72-54-8 | o,p’- + p,p’-DDD | Sediment | ISQG Low | 2 |  | ug/kg
57-74-9 | Chlordane | Sediment | ISQG Low | 0.5 |  | ug/kg
60-57-1 | Dieldrin | Sediment | ISQG Low | 0.02 |  | ug/kg
72-20-8 | Endrin | Sediment | ISQG Low | 0.02 |  | ug/kg
58-89-9 | Lindane | Sediment | ISQG Low | 0.32 |  | ug/kg
16605-91-7 | Total Polychlorinated Biphenyls | Sediment | ISQG Low | 23 |  | ug/kg
Note on I4: Default: False

## ISQG High
Project: |  |  | Table: | [zRef_Environmental_Standards] |  | Style: | Template |  | NoLocs
Path: | C:\temp\hgf.mdb |  | Parent Tables: | zRef_Matrix_Types,zRef_Chemistry_Lookup
ChemCode | ChemName | MatrixType | ActionLevelSource | ActionLevel | ActionLevel_Min | Units | Comments | Leached
7440-36-0 | Antimony, Sb | Sediment | ISQG Low | 25 |  | mg/kg
7440-38-2 | Arsenic, As | Sediment | ISQG Low | 70 |  | mg/kg
7440-43-9 | Cadmium, Cd | Sediment | ISQG Low | 10 |  | mg/kg
7440-47-3 | Chromium, Cr | Sediment | ISQG Low | 370 |  | mg/kg
7440-50-8 | Copper, Cu | Sediment | ISQG Low | 270 |  | mg/kg
7439-92-1 | Lead, Pb | Sediment | ISQG Low | 220 |  | mg/kg
7439-97-6 | Mercury, Hg | Sediment | ISQG Low | 1 |  | mg/kg
7440-02-0 | Nickel, Ni | Sediment | ISQG Low | 52 |  | mg/kg
7440-22-4 | Silver, Ag | Sediment | ISQG Low | 3.7 |  | mg/kg
7440-66-6 | Zinc, Zn | Sediment | ISQG Low | 410 |  | mg/kg
56573-85-4 | Tributyltin (as Sn) | Sediment | ISQG Low | 70 |  | ug/kg
83-32-9 | Acenapthene | Sediment | ISQG Low | 500 |  | ug/kg
208-96-8 | Acenaphthalene | Sediment | ISQG Low | 640 |  | ug/kg
120-12-7 | Anthracene | Sediment | ISQG Low | 1100 |  | ug/kg
86-73-7 | Fluorene | Sediment | ISQG Low | 540 |  | ug/kg
91-20-3 | Naphthalene | Sediment | ISQG Low | 2100 |  | ug/kg
85-01-8 | Phenanthrene | Sediment | ISQG Low | 1500 |  | ug/kg
PAHs_Low_Mol_Wt | Low Mol Wt Polycyclic Aromatic Hydrocarbons | Sediment | ISQG Low | 3160 |  | ug/kg
56-55-3 | Benzo(a)anthracene | Sediment | ISQG Low | 1600 |  | ug/kg
50-32-8 | Benzo(a)pyrene | Sediment | ISQG Low | 1600 |  | ug/kg
53-70-3 | Dibenzo(a,h)anthracene | Sediment | ISQG Low | 260 |  | ug/kg
218-01-9 | Chrysene | Sediment | ISQG Low | 2800 |  | ug/kg
206-44-0 | Fluoranthene | Sediment | ISQG Low | 5100 |  | ug/kg
129-00-0 | Pyrene | Sediment | ISQG Low | 2600 |  | ug/kg
PAHs_High_Mol_Wt | High Mol Wt Polycyclic Aromatic Hydrocarbons | Sediment | ISQG Low | 9600 |  | ug/kg
TOTALPAH | Total Polycyclic Aromatic Hydrocarbons (PAHs) | Sediment | ISQG Low | 45000 |  | ug/kg
50-29-3 | Total DDT | Sediment | ISQG Low | 46 |  | ug/kg
72-55-9 | P,p’-DDE | Sediment | ISQG Low | 27 |  | ug/kg
53-19-0 & 72-54-8 | o,p’- + p,p’-DDD | Sediment | ISQG Low | 20 |  | ug/kg
57-74-9 | Chlordane | Sediment | ISQG Low | 6 |  | ug/kg
60-57-1 | Dieldrin | Sediment | ISQG Low | 8 |  | ug/kg
72-20-8 | Endrin | Sediment | ISQG Low | 8 |  | ug/kg
58-89-9 | Lindane | Sediment | ISQG Low | 1 |  | ug/kg
Note on I4: Default: False