## zRef_Environmental_Standards (hidden)
Project: | t3 |  | Table: | [zRef_Environmental_Standards] |  | Style: | EnviroStandards |  | Add New & Update Existing
Path: | C:\Temp\LabProbDatabase\LabProb1.mdb |  | Parent Tables:
ChemCode | ChemName | MatrixType | ActionLevelSource | ActionLevel | ActionLevel_Min | Units | Comments | Leached | ActionLevel_Prefix | ActionLevel_Suffix | Conditional_Matrix_Type | Conditional_Depth_From | Conditional_Depth_To | Conditional_ChemCode1 | Conditional_ChemCode1_Units | Conditional_ChemCode1_Min_Value_Prefix | Conditional_ChemCode1_Value_Min | Conditional_ChemCode1_Max_Value_Prefix | Conditional_ChemCode1_Value_Max | Conditional_ChemCode2 | Conditional_ChemCode2_Units | Conditional_ChemCode2_Min_Value_Prefix | Conditional_ChemCode2_Value_Min | Conditional_ChemCode2_Max_Value_Prefix | Conditional_ChemCode2_Value_Max | Applies_To_Total_Result | Applies_To_Filtered_Result

## Directions
These Guidelines have been transposed from the original "ATLANTIC CANADA TIER 1 RISK BASED SCREENING LEVELS", published by Atlantic RBCA.
Updated September 2015
This data is compiled into the ESdat "Standards Production Wizard".
The import process is:
1. Review the numbers in the "Soil" and "Groundwater" sheets against requirements.
2. Use the Standards Production Wizard sheet to generate an ESdat Import Template.
3. Import the standards into ESdat.
Disclaimer: All care has been exercised in the compilation of these guidelines for quick import to ESDAT, however no liability is taken for any error. It is the responsibility of the user to review the contained data and ensure their data is compliant with the relevant guidelines, and that this compilation meets their requirements.

## Standards_Production_Wizard
|  | Soil | Atlantic RBCA Tier 1 RBSL for Soil - Agricultural Potable (Coarse Grained)
|  | Groundwater | Atlantic RBCA Tier 1 RBSL for Soil - Agricultural Potable (Fine Grained)
Atlantic RBCA Tier 1 RBSL for Soil - Agricultural Non-Potable (Coarse Grained)
Import Template Production Wizard | v1.2 |  | Atlantic RBCA Tier 1 RBSL for Soil - Agricultural Non-Potable (Fine Grained)
Atlantic RBCA Tier 1 RBSL for Soil - Residential Potable (Coarse Grained)
Atlantic RBCA Tier 1 RBSL for Soil - Residential Potable (Fine Grained)
Atlantic RBCA Tier 1 RBSL for Soil - Residential Non-Potable (Coarse Grained)
Atlantic RBCA Tier 1 RBSL for Soil - Residential Non-Potable (Fine Grained)
Atlantic RBCA Tier 1 RBSL for Soil - Commercial Potable (Coarse Grained)
Atlantic RBCA Tier 1 RBSL for Soil - Commercial Potable (Fine Grained)
Atlantic RBCA Tier 1 RBSL for Soil - Commercial Non-Potable (Coarse Grained)
Atlantic RBCA Tier 1 RBSL for Soil - Commercial Non-Potable (Fine Grained)
Atlantic RBCA Tier 1 RBSL for Soil - Commercial Potable (Coarse Grained)
Atlantic RBCA Tier 1 RBSL for Soil - Commercial Potable (Fine Grained)
Atlantic RBCA Tier 1 RBSL for Soil - Commercial Non-Potable (Coarse Grained)
Atlantic RBCA Tier 1 RBSL for Soil - Commercial Non-Potable (Fine Grained)
Atlantic RBCA Tier 1 RBSL for Soil - Residual Saturation (Coarse Grained)
Atlantic RBCA Tier 1 RBSL for Soil - Residual Saturation (Fine Grained)

## zRef_Chemistry_Lookup
Project: | t3 |  | Table: | [zRef_Chemistry_Lookup] |  | Style: | Template |  | Add New & Update Existing
Path: | C:\Temp\LabProbDatabase\LabProb1.mdb |  | Parent Tables:
ChemCode | ChemName | ChemName_Abbrev | OutputUnits(LiquidMatrix) | OutputUnits(SolidMatrix) | OutputUnits(GasMatrix) | Chem_Group | AlternativeName1 | AlternativeName2 | AlternativeName3 | AlternativeName4 | Volatility | equivalent_weight | Validate_OriginalChemNames | Chem_Order
Note on D4: Default: "ug/L"
Note on E4: Default: "mg/kg"

## zRef_Combine_Compounds
Project: | t3 |  | Table: | [zRef_Combine_Compounds] | Style: | Template
Path: | C:\Temp\LabProbDatabase\LabProb1.mdb |  | Parent Tables: | zRef_Chemistry_Lookup
ChemName | CombinedName | Weight
Note on C4: Default: 1

## Soil
Matrix: | Soil
Leached:
ChemCode | ChemName | Units | Comments | Atlantic RBCA Tier 1 RBSL for Soil - Agricultural Potable (Coarse Grained) | Atlantic RBCA Tier 1 RBSL for Soil - Agricultural Potable (Fine Grained) | Atlantic RBCA Tier 1 RBSL for Soil - Agricultural Non-Potable (Coarse Grained) | Atlantic RBCA Tier 1 RBSL for Soil - Agricultural Non-Potable (Fine Grained) | Atlantic RBCA Tier 1 RBSL for Soil - Residential Potable (Coarse Grained) | Atlantic RBCA Tier 1 RBSL for Soil - Residential Potable (Fine Grained) | Atlantic RBCA Tier 1 RBSL for Soil - Residential Non-Potable (Coarse Grained) | Atlantic RBCA Tier 1 RBSL for Soil - Residential Non-Potable (Fine Grained) | Atlantic RBCA Tier 1 RBSL for Soil - Commercial Potable (Coarse Grained) | Atlantic RBCA Tier 1 RBSL for Soil - Commercial Potable (Fine Grained) | Atlantic RBCA Tier 1 RBSL for Soil - Commercial Non-Potable (Coarse Grained) | Atlantic RBCA Tier 1 RBSL for Soil - Commercial Non-Potable (Fine Grained) | Atlantic RBCA Tier 1 RBSL for Soil - Industrial Potable (Coarse Grained) | Atlantic RBCA Tier 1 RBSL for Soil - Industrial Potable (Fine Grained) | Atlantic RBCA Tier 1 RBSL for Soil - Industrial Non-Potable (Coarse Grained) | Atlantic RBCA Tier 1 RBSL for Soil - Industrial Non-Potable (Fine Grained) | Atlantic RBCA Tier 1 RBSL for Soil - Residual Saturation (Coarse Grained) | Atlantic RBCA Tier 1 RBSL for Soil - Residual Saturation (Fine Grained)
71-43-2 | Benzene | mg/kg |  | 0.042 | 0.094 | 0.099 | 2.3 | 0.042 | 0.094 | 0.099 | 2.3 | 0.042 | 0.094 | 2.5 | 33 | 0.042 | 0.094 | 2.5 | 33 | 890 | 1000
108-88-3 | Toluene | mg/kg |  | 0.35 | 0.74 | 77 | 10000 | 0.35 | 0.74 | 77 | 10000 | 0.35 | 0.74 | 10000 | 10000 | 0.35 | 0.74 | 10000 | 10000 | 450 | 480
100-41-4 | Ethylbenzene | mg/kg |  | 0.043 | 0.089 | 30 | 9300 | 0.043 | 0.089 | 30 | 9300 | 0.043 | 0.089 | 10000 | 10000 | 0.043 | 0.089 | 10000 | 10000 | 240 | 250
1330-20-7 | Xylene | mg/kg |  | 0.73 | 1.5 | 8.8 | 210 | 0.73 | 1.5 | 8.8 | 210 | 0.73 | 1.5 | 110 | 10000 | 0.73 | 1.5 | 110 | 10000 | 340 | 360
Gasoline | Mod TPH: Gasoline | mg/kg |  | 74 | 1900 | 74 | 2100 | 74 | 1900 | 74 | 2100 | 870 | 1900 | 870 | 10000 | 870 | 1900 | 870 | 10000 | #TBD | #TBD
Num2FuelOil | Mod TPH: Diesel/No. 2 Fuel Oil | mg/kg |  | 270 | 4700 | 270 | 8600 | 270 | 4700 | 270 | 8600 | 1800 | 4700 | 4000 | 10000 | 1800 | 4700 | 4000 | 10000 | #TBD | #TBD
Num6Oil | Mod TPH: No. 6 Oil/ Lube Oil | mg/kg |  | 1100 | 10000 | 1100 | 10000 | 1100 | 10000 | 1100 | 10000 | 10000 | 10000 | 10000 | 10000 | 10000 | 10000 | 10000 | 10000 | #TBD | #TBD

## Groundwater
Matrix: | Water
Leached:
ChemCode | ChemName | Units | Comments | Atlantic RBCA Tier 1 RBSL for GW - Agricultural Potable (Coarse Grained) | Atlantic RBCA Tier 1 RBSL for GW - Agricultural Potable (Fine Grained) | Atlantic RBCA Tier 1 RBSL for GW - Agricultural Non-Potable (Coarse Grained) | Atlantic RBCA Tier 1 RBSL for GW - Agricultural Non-Potable (Fine Grained) | Atlantic RBCA Tier 1 RBSL for GW - Residential Potable (Coarse Grained) | Atlantic RBCA Tier 1 RBSL for GW - Residential Potable (Fine Grained) | Atlantic RBCA Tier 1 RBSL for GW - Residential Non-Potable (Coarse Grained) | Atlantic RBCA Tier 1 RBSL for GW - Residential Non-Potable (Fine Grained) | Atlantic RBCA Tier 1 RBSL for GW - Commercial Potable (Coarse Grained) | Atlantic RBCA Tier 1 RBSL for GW - Commercial Potable (Fine Grained) | Atlantic RBCA Tier 1 RBSL for GW - Commercial Non-Potable (Coarse Grained) | Atlantic RBCA Tier 1 RBSL for GW - Commercial Non-Potable (Fine Grained) | Atlantic RBCA Tier 1 RBSL for GW - Industrial Potable (Coarse Grained) | Atlantic RBCA Tier 1 RBSL for GW - Industrial Potable (Fine Grained) | Atlantic RBCA Tier 1 RBSL for GW - Industrial Non-Potable (Coarse Grained) | Atlantic RBCA Tier 1 RBSL for GW - Industrial Non-Potable (Fine Grained) | Atlantic RBCA Tier 1 RBSL for GW - Solubility
71-43-2 | Benzene | mg/L |  | 0.005 | 0.005 | 2.6 | 13 | 0.005 | 0.005 | 2.6 | 13 | 0.005 | 0.005 | 20 | 20 | 0.005 | 0.005 | 20 | 20 | 1,780
108-88-3 | Toluene | mg/L |  | 0.024 | 0.024 | 20 | 20 | 0.024 | 0.024 | 20 | 20 | 0.024 | 0.024 | 20 | 20 | 0.024 | 0.024 | 20 | 20 | 515
100-41-4 | Ethylbenzene | mg/L |  | 0.0016 | 0.0016 | 20 | 20 | 0.0016 | 0.0016 | 20 | 20 | 0.0016 | 0.0016 | 20 | 20 | 0.0016 | 0.0016 | 20 | 20 | 150
1330-20-7 | Xylene | mg/L |  | 0.02 | 0.02 | 20 | 20 | 0.02 | 0.02 | 20 | 20 | 0.02 | 0.02 | 20 | 20 | 0.02 | 0.02 | 20 | 20 | 160
Gasoline | Mod TPH: Gasoline | mg/L |  | 4.4 | 4.4 | 20 | 20 | 4.4 | 4.4 | 20 | 20 | 4.4 | 4.4 | 20 | 20 | 4.4 | 4.4 | 20 | 20 | #TBD
Num2FuelOil | Mod TPH: Diesel/No. 2 Fuel Oil | mg/L |  | 3.2 | 3.2 | 20 | 20 | 3.2 | 3.2 | 20 | 20 | 3.2 | 3.2 | 20 | 20 | 3.2 | 3.2 | 20 | 20 | #TBD
Num6Oil | Mod TPH: No. 6 Oil/ Lube Oil | mg/L |  | 7.8 | 7.8 | 20 | 20 | 7.8 | 7.8 | 20 | 20 | 7.8 | 7.8 | 20 | 20 | 7.8 | 7.8 | 20 | 20 | #TBD